## ShMC
Part Lister output for ShMC
Generated on Tuesday, July 09, 2024
# | REFDES | QTY | MANF | MANF_P/N | DESCRIPTION | DEVICE | PKG_TYPE | VALUE
1 | C1,C2,C4-C20,C23,C25,C30-C52,C71,C87,C89,C94,C111-C125,C416,C425-C432,C470-C485,C525 | 89 | TDK | C0603X5R1E104K030BB |  | 0_1UF_0201 | 0201 | 0.1UF
2 | C3,C21,C22,C24,C26,C27,C132-C134 | 9 | TAIYO YUDEN | TMK105BJ104KV-F |  | 0_1UF_0402 | 0402 | 0.1UF
3 | C28,C29,C53-C56 | 6 | TDK | C1608X5R0J226M080AC |  | 22UF_0603 | 0603 | 22UF
4 | C57 | 1 | KYOCERA AVX | 06035C105KAT2A |  | 1UF_0603 | 0603 | 1UF
5 | C58,C65,C66,C84 | 4 | TDK | CGA3E3X7S2A104K080AB |  | 0_1UF_0603 | 0603 | 0.1UF
6 | C59-C64,C160,C162,C164-C166,C170-C174 | 16 | TAIYO YUDEN,TDK | C3216X5R1A107M160AC,JMK316BJ107ML-T |  | 100UF_1206 | 1206 | 100UF
7 | C67-C69,C101 | 4 | KEMET | C0402C332K3RAC7867 |  | 3300PF_0402 | 0402 | 3300PF
8 | C70,C72-C80,C297 | 11 | PANASONIC | ECJ-0EB1H102K |  | 1000PF_0402 | 0402 | 1000PF
9 | C81,C82,C90,C92,C93,C95-C98,C105 | 10 | TDK | C2012X5R1A226K125AB |  | 22UF_0805 | 0805 | 22UF
10 | C83,C148,C271,C408-C412 | 8 | MURATA,TDK | C1608X5R1A106K080AC,GRM188R60G106ME47D |  | 10UF_0603 | 0603 | 10UF
11 | C85,C86 | 2 | AVX | 1206GC152MAZ2A |  | 1_5NF_1206 | 1206 | 1500PF
12 | C88,C91,C100,C106-C110,C222-C252,C263,C325-C329,C450-C454,C458,C459,C468,C469,C529-C531 | 57 | TDK | C1005X5R1A475K050BC |  | 4_7UF_0402 | 0402 | 4.7UF
13 | C99 | 1 | KEMET | C0402C222K3RAC7867 |  | 2200PF_0402 | 0402 | 2200PF
14 | C102 | 1 | KEMET | C0402C472K3RAC7867 |  | 4700PF_0402 | 0402 | 4700PF
15 | C103,C104 | 2 | PANASONIC-ECG | 10TPF150ML |  | 150UF_LOW_ESR | TANT_D | 150UF
16 | C126,C127,C332,C333 | 4 | PANASONIC - SCD | ECU-E1H180JCQ |  | 18PF_0402 | 0402 | 18PF
17 | C128-C131 | 4 | KEMET | C0402C103K3RACTU |  | 0_01UF_0402 | 0402 | 0.01UF
18 | C192-C194,C216,C445-C449 | 9 | YAGEO | CC0201KRX7R8BB103 |  | 0_01UF_0201 | 0201 | 0.01UF
19 | C336-C387,C486-C501,C536-C538 | 71 | TAIYO YUDEN,YAGEO | CC0201KRX5R5BB474,MSASL063BB5474KFNB33 |  | 0_47UF_0201 | 0201 | 0.47UF
20 | C433,C434,C440-C444,C463-C467 | 12 |  |  |  | DNP_C_0201 | 0201 | DNP
21 | C455-C457,C460-C462,C532-C534,R2,R28-R31,R36,R45-R49,R120,R134,R136,R140,R142,R145-R148,R150-R161,R179,R180,R182,R183,R186,R187,R211,R218,R220,R221,R223,R246,R430-R432,R438 | 57 | ,ROHM | ,DNP |  | 1_00K_0402,DNP_C_0402,DNP_R_0402 | 0402 | DNP
22 | C535 | 1 | KEMET | B45197A2337K409 |  | 330UF_LOW_ESR | TANT_D | 330UF
23 | DP1,DP2 | 2 | SEMTECH | RCLAMP2574N.TCT | TVS DIODE ARRAY 2.5VRWM 20VC | RCLAMP2574N | RCLAMP2574N | RCLAMP2574N
24 | DS1,DS3,DS4,DS6-DS13,DS15-DS18,DS23 | 16 | KINGBRIGHT | APHHS1005CGCK | LED SMD GREEN WATER CLEAR 570NM 50MCD | LED-GREEN-SMT_LED_0402 | LED_0402 | LED-GRN-SMT
25 | DS2,DS5 | 2 | KINGBRIGHT | APHHS1005SURCK | LED 650NM HE RED CLEAR 0402 SMD | LED-RED-SMT | LED_0402 | LED-RED-SMT
26 | J1 | 1 | SULLINS | PBC36SAAN | CONN HEADER .100 SINGL STR 36POS 1X2 | HDR_1X2 | HDR_1X2 | HDR_1X2
27 | J2 | 1 | MOLEX | 87832-1420 | JTAG/SS CONN 14POS 2MM VERT SMD | MOLEX-87832-1420 | 87832_1420 | 87832-1420
28 | J3 | 1 | SAMTEC | SEAM-25-03.5-S-04-2-A-K-TR | CONN HD ARRAY PLUG 120P SMD GOLD | CONN_XXX | CONN_PLUG_SMD | SEAM-25-03.5-S-04-2-A-K
29 | L1 | 1 | COILCRAFT | XFL4020-472MEC |  | INDUCTOR | 1616 | 4.7uH
30 | L2,L3 | 2 | LAIRD | HZ0805E601R-10 | FERRITE, 500MA, 600 OHM, 0805 | FERRITE-600 | 0805 | FERRITE-600
31 | L4,L8-L12 | 6 | TDK | MPZ1608S221A,MPZ1608S221ATD25 | FILTER,EMI,220,2A,0603 | FERRITE-220_0603 | 0603 | FERRITE-220
32 | L5,L7 | 2 | TDK | DNP | FILTER,EMI,220,2A,0603 | FERRITE-220_0603 | 0603 | DNP
33 | L6 | 1 | MURATA | BLM18SG121TN1D | FILTER,EMI,Z=120,3A,0603 | FERRITE-120_0603 | 0603 | FERRITE-120
34 | MH1-MH8 | 8 | DNP | DNP | MOUNTING HOLE, 136 HOLE 250 PAD | HOLE_MH_136_250 | MH_250H136 | MH_136_250
35 | MN1-MN8 | 8 | ANY | ANY | #4-40 NUT | NUT_SS_4-40 |  | NUT_SS_4-40
36 | MS1-MS6,MS12,MS13 | 8 | ANY | ANY | #4-40 MACHINE SCREW | MACHINE_SCREW_4-40 |  | MACHINE_SCREW_4-40
37 | MSO1-MSO8 | 8 | KEYSTONE | 1808 | #4-40 0.625" ALUM STANDOFF | STANDOFF_1808 |  | STANDOFF_0P625
38 | PCB1 | 1 | LCR | 7PC-000-0455.PCB |  | PCB |  | 7PC-000-0455.PCB
39 | Q1-Q5,Q7-Q9,Q11-Q16,Q21 | 15 | FAIRCHILD | NDS331N | MOSFET N-CH 20V 1.3A 3-SSOT | NDS331N_SOT23 | SOT_23 | NDS331N
40 | R1,R7-R11,R15,R16,R20,R25,R32-R35,R50,R51,R53-R59,R64-R66,R68,R69,R149,R217,R320,R322,R398-R401,R413,R414 | 38 | PANASONIC | ERJ-2GEJ472X |  | 4_7K_0402 | 0402 | 4.7K
41 | R3-R5 | 3 | PANASONIC | ERJ-2RKF2740X |  | 274_0402 | 0402 | 274
42 | R6,R67,R76-R78,R82-R84,R92,R94-R101,R138,R139,R168,R178,R228,R232-R236,R417 | 28 | PANASONIC | ERJ-2RKF1000X |  | 100_0402 | 0402 | 100
43 | R12-R14,R17-R19,R21-R24,R52,R60,R61,R102-R119,R177,R184,R188-R190,R386 | 37 | PANASONIC | ERJ-2RKF1002X |  | 10_0K_0402 | 0402 | 10.0K
44 | R26,R27,R403 | 3 | PANASONIC | ERJ-2RKF24R9X |  | 24_9_0402 | 0402 | 24.9
45 | R37-R44,R86,R144,R181,R185,R191-R197,R199-R201,R212-R214,R219,R229-R231,R427,R433-R435,R439 | 34 | PANASONIC | ERJ-2GE0R00X |  | 0_0402 | 0402 | 0
46 | R62,R63,R323 | 3 | PANASONIC | ERJ-2RKF80R6X |  | 80_6_0402 | 0402 | 80.6
47 | R70-R72,R75 | 4 | PANASONIC | ERJ-2RKF6042X |  | 60_4K_0402 | 0402 | 60.4K
48 | R73 | 1 | PANASONIC | ERJ-2RKF1583X |  | 158K_0402 | 0402 | 158K
49 | R74 | 1 | PANASONIC | ERJ-2RKF1213X |  | 121K_0402 | 0402 | 121K
50 | R79 | 1 | PANASONIC | ERJ-2RKF2612X |  | 26_1K_0402 | 0402 | 26.1K
51 | R80,R93,R379 | 3 | PANASONIC | ERJ-2RKF2490X |  | 249_0402 | 0402 | 249
52 | R81,R324 | 2 | PANASONIC | ERJ-2RKF3300X |  | 330_0402 | 0402 | 330
53 | R85,R87-R91 | 6 | PANASONIC | ERJ-2RKF2052X |  | 20_5K_0402 | 0402 | 20.5K
54 | R121,R123,R127,R129,R131,R133,R135,R137,R141,R162,R164,R166,R169-R172,R174,R176 | 18 | PANASONIC | ERJ-2RKF1001X |  | 1K_0402 | 0402 | 1K
55 | R122,R124 | 2 | PANASONIC | ERJ-2RKF2322X |  | 23_2K_0402 | 0402 | 23.2K
56 | R125 | 1 | PANASONIC | ERJ-2RKF1021X |  | 1_02K_0402 | 0402 | 1.02K
57 | R126 | 1 | PANASONIC | ERJ-2RKF2432X |  | 24_3K_0402 | 0402 | 24.3K
58 | R128 | 1 | PANASONIC | ERJ-2RKF9091X |  | 9_09K_0402 | 0402 | 9.09K
59 | R130,R132 | 2 | PANASONIC | ERJ-2RKF5601X |  | 5_6K_0402 | 0402 | 5.6K
60 | R163 | 1 | PANASONIC | ERJ-2RKF7680X |  | 768_0402 | 0402 | 768
61 | R165 | 1 | PANASONIC | ERJ-2RKF7150X |  | 715_0402 | 0402 | 715
62 | R167 | 1 | PANASONIC | ERJ-2RKF8660X |  | 866_0402 | 0402 | 866
63 | R173 | 1 | PANASONIC | ERJ-2RKF4871X |  | 4_87K_0402 | 0402 | 4.87K
64 | R175 | 1 | PANASONIC | ERJ-2RKF1071X |  | 1_07K_0402 | 0402 | 1.07K
65 | R198,R210,R215,R216 | 4 | VISHAY | CRCW060375R0FKEAHP |  | 75_0603 | 0603 | 75
66 | R202 | 1 | PANASONIC | ERJ-2RKF2211X |  | 2_21K_0402 | 0402 | 2.21K
67 | R203 | 1 | PANASONIC | ERJ-2RKF1651X |  | 1_65K_0402 | 0402 | 1.65K
68 | R204-R209,R222,R242-R245,R247,R248,R310 | 14 | ROHM | MCR01MZPF1001 |  | 1_00K_0402 | 0402 | 1.00K
69 | R224-R226,R276-R279,R316-R318,R393,R404-R407,R416 | 16 | PANASONIC | ERJ-2RKF2610X |  | 261_0402 | 0402 | 261
70 | R227,R297 | 2 | PANASONIC | ERJ-2RKF4991X |  | 4_99K_0402 | 0402 | 4.99K
71 | R325-R347,R436 | 24 | PANASONIC | ERJ-2RKF40R2X |  | 40_2_0402 | 0402 | 40.2
72 | R348-R351 | 4 | PANASONIC-ECG | ERJ-2RKF2400X |  | 240_0402 | 0402 | 240
73 | T1 | 1 | PULSE | GST5009M LF |  | GST5009M_LF | SMD-24 | GST5009M_LF
74 | U1 | 2 | AMD | XC7Z020-1CLG484I | XC7Z020 SOC FPGA,XC7Z020 SOCFPGA | XC7Z020 | CLG484 | XC7Z020-1CLG484I
75 | U2 | 1 | TI | OPA323IDCKR |  | OPA323 | SC70 | OPA323
76 | U3 | 1 | TEXAS INSTRUMENTS | MAX3221IPWR |  | MAX3221 | TSSOP_16 | MAX3221
77 | U4 | 1 | MAXIM | MAX16029TG+ |  | MAX16029 | TQFN_24 | MAX16029
78 | U5,U9-U11,U64 | 5 | TI | SN74LVC1G08DCKR | AND-GATE SINGLE 1.65V-5.5V SC70 | SN74LVC1G08 | SC70_5 | SN74LVC1G08
79 | U6 | 1 | MAXIM | MAX31790ATI+ |  | MAX31790ATI+ | 28-TQFN-EP | MAX31790ATI+
80 | U7 | 1 | ST MICRO | M24C16-FMC6TG | EEPROM 16KBIT 400KHZ UFDFPN8 | M24C16-FMC6TG | UFDFPN-8 | M24C16-FMC6TG
81 | U8 | 1 | TI | SN74AVC2T245RSWR | DUAL-BIT DUAL-SUPPLY QFN-10 | SN74AVC2T245 | QFN_RSW_10 | SN74AVC2T245
82 | U12,U41 | 2 | MICRON | MT25QU128ABB8E12-0AUT |  | MT25QU128A | TPBGA-24 | MT25QU128A
83 | U13 | 1 | MICROCHIP | MCP1642B-50I/MC |  | MCP1642B-50I | DFN-8 | MCP1642B-50I
84 | U14-U16 | 3 | ANALOG DEVICES | LTM4658IY#PBF | IC BUCK REGULATOR 10A LOW VIN | LTM4658IY | BGA-25 | LTM4658IY
85 | U17 | 1 | MARVELL | 88E1512-A0-NNP2I000 |  | 88E1512 | VFQFN_56 | 88E1512
86 | U18 | 1 | ANALOG DEVICES | LTM4693IV#PBF | IC BUCK REGULATOR 10A LOW VIN | LTM4693IV | LGA-25 | LTM4693IV
87 | U19 | 1 | TI | TMP101NA/3K |  | TMP101 | SOT-23-6 | TMP101
88 | U22 | 1 | TI | TPS51200DRCT | SINK/SOURCE DDR TERMINATION REGULATOR | TPS51200DRCT | SON10_TPS51200 | TPS51200DRCT
89 | U28 | 1 | SILABS | 570BAB000544DG | 10 MHZ TO 810 MHZ I2C PROGRAMMABLE XO/VCXO | 570BAB000544DG_5X7 | SI570 | 10MHZ-810MHZ
90 | U29 | 1 | TI | REF3012AIDBZT |  | REF3012AIDBZT_SOT23_3 | SOT23_3 | REF3012AIDBZT
91 | U35 | 1 | MARVELL | 88E1116RA0-NNC1C000 | ALASKA GIGABIT ETHERNET TRANSCEIVER | 88E1116R | QFN_64 | 88E1116R
92 | U37-U39 | 3 | TI | SN74AVC1T45DCKR | 1-BIT DUAL-SUPPLY | SN74AVC1T45 | SC70_6 | SN74AVC1T45
93 | U43 | 1 | SITIME | DNP | OSCILLATOR, DIFFERENTIAL, 200MHZ | SIT9102 | OSC_EG2121CA_6P | DNP
94 | U65 | 1 | ABRACON | ASDDV-33.3333MHZ-LC-T | OSCILLATOR 33.3333MHZ 1.8V | ASDDV | ASDDV | 33.3333MHZ
95 | U66-U69 | 4 | MICRON | MT41K256M8DA-107 AAT:K | 2GB 256X8 DDR3 MEMORY, 1866, AUTOMOTIVE GRADE | MT41K256M8DA-107 | FBGA_DDR3_78P | MT41K256M8DA-107 AAT:K
96 | U84 | 1 | FAIRCHILD | NC7WZ07P6X | DUAL BUFFER NON-INVERTING OPEN-DRAIN | NC7WZ07 | SC70_6 | NC7WZ07
97 | X1,X2 | 2 | EPSON | FA-238 25.0000MB-C3 | CRYSTAL 25.00 MHZ SMT 18PF | XTAL_FA238 | 4-SMD | 25.00MHZ